## Sheet1
MFR Part Number | Description | MFR | Package | QTY | Supplier #1 | Stock | Cost / Unit at Quantity | Supplier #2 | Stock | Cost / Unit at Quantity | Supplier #3 | Stock | Cost / Unit at Quantity | Lowest Cost at Quantity | Total Cost
ADF4110 | Integer-N PLL, 550MHz max frequency | Analog Devices | TSSOP-16 | 1 | DigiKey | 731 | 6.23 | Newark | 16 | 4.66 |  |  |  | 4.66 | 82.896
FOX924B-16 | Temperature Compensated Crystal Oscillator | FOX | Leadless | 1 | Mouser | 822 | 6.41 | DigiKey | 7695 | 4.76 | Newark | 1491 | 6.42 | 4.76
ROS-445+ | Voltage Controlled Oscillator | Mini-Circuits | CK605 | 1 | Mini-Circuits | >4 | 24.95 | [6 empty] | 24.95
AG604-89 | Local Oscillator Amplifier | TriQuint | SOT-89 | 1 | Mouser | 1557 | 2.03 | [6 empty] | 2.03
QCN-5 | Quadrature Power Divider | Mini-Circuits | FV1206-1 | 1 | Mini-Circuits | >20 | 3.95 | [6 empty] | 3.95
TUF-1LHSM+ | RF Mixer | Mini-Circuits | NNN150 | 2 | Mini-Circuits | >10 | 9.3 | [6 empty] | 18.6
CD4051BM | Video Multiplexer | Texas Instruments | SOIC-16 | 2 | Mouser | 2127 | 0.51 | DigiKey | 39759 | 0.51 | AVNET | 2774 | 0.158 | 0.316
THS4011CD | Video Input Amplifier | Texas Instruments | SOIC-8 | 5 | Arrow | 90 | 3.41 | Texas Instruments | Sample | 0 | DigiKey | 715 | 6.16 | 0
MCP4011-202 | Video Input Amplifier Digital Gain Adjustment Potentiometer | Microchip | SOIC-8 | 5 | DigiKey | 1592 | 0.61 | Newark | 1000 | 0.51 |  |  |  | 2.55
SKY65116 | UHF Power Amplifier | Skyworks | MCM-12 | 1 | DigiKey | 4208 | 6.13 | [6 empty] | 6.13
BDCN-20-13+ | Directional coupler | Mini-Circuits | FV1206-1 | 1 | Mini-Circuits | >20 | 2.99 | [6 empty] | 2.99
SN65HVD32DG4 | RS485 Driver / Receiver, Full Duplex | Texas Instruments | SOIC-8 | 1 | Mouser | 548 | 4.12 | DigiKey | 14766 | 3.66 |  |  |  | 3.66
MAX31723 | Temperature Sensor | MAXIM | uMAX-8 | 1 | Mouser | 224 | 3.63 | DigiKey | 2324 | 3.47 |  |  |  | 3.47
ATMEGA325-16AU | Microcontroller | ATMEL | QFP-64 | 1 | Mouser | 914 | 4.83 | Arrow | 1093 | 4.83 | DigiKey | 3499 | 6.88 | 4.83
| PA Control Transistor | [12 empty] | 0
| PA Bias Regulator (3.6V, 50mA) | [12 empty] | 0
| PA Power Regulator (3.6V, 1.3A) | [12 empty] | 0
| Video Input Amplifier Power Regulator (+15V) | [12 empty] | 0
| Video Input Amplifier Power Regulator (-15V) | [12 empty] | 0
0
0
0
0
0
0
0
0
0
0
0
0
0
0
0
0
0
0
0
0
0
0
0
0
0
0
0
0
0
0
0
0
0
0
0
0
0
0
0
0
0
0
0
0
0
0
0
0
0
0
0
0
0
0
0
0
0
0
0
0
0
0
0
0
0
0
0
0
0
0
0
0
0
0
0
0
0
0
0
0
0