## Sheet1
QTY | Reference | Value | Part Name | Manufacturer | Description
6 | J1-4 J6-7 |  | 142146-75 |  | SMB, Right Angle
1 | Y1 |  | ABM2-16.000MHZ-D4Y-T |  | Crystal
1 | U33 |  | ATXMEGA128A3 | Atmel | MCU, 8/16b,AVR, ATXMega128A3AU
1 | D28 |  | B2100-13 |  | High Voltage Schottky Diode
45 | D2-12 D14-15 D18 D20-27 D29-51 |  | B72500D0050A060 |  | Bidirectional TVS Diode
1 | D1 |  | BAS40 |  | Schottky Diode
1 | C34 | 1000pF | CAP-0402,1000pF,2% |  | Capacitor
1 | C39 | 1500pF | CAP-0402,1500pF,5% |  | Capacitor
1 | C35 | 360pF | CAP-0402,360pF,5% |  | Capacitor
1 | C40 | 620pF | CAP-0402,620pF,5% |  | Capacitor
1 | C36 | 680pF | CAP-0402,680pF,2% |  | Capacitor
40 | C1-16 C18-22 C24-25 C28-30 C33 C37-38 C42-48 C52 C105 C111 C116 | 0.1uF | CAP-0603,0.1uF,10% |  | Capacitor
2 | C103 C109 | 10nF | CAP-0603,10nF,5% |  | Capacitor
1 | C100 | 2.2nF | CAP-0603,2.2nF,5% |  | Capacitor
3 | C49-51 | 27pF | CAP-0603,27pF,5% |  | Capacitor
2 | C17 C23 | 10uF | CAP-0805,10uF,10% |  | Capacitor
4 | C26-27 C31-32 | 1uF | CAP-0805,1uF,10% |  | Capacitor
7 | C53-54 C98-99 C104 C110 C113 | 10uF | CAP-1206,10uF,10% |  | Capacitor
1 | C102 | 220uF | CAP-2917,220uF,10% |  | Capacitor
1 | C41 | 100uF | CAP-RADIAL-6.3X7_2.5MMP,100uF |  | Radial Electrolytic Capacitor, 6.3x7x2.5mm (DxHxP)
1 | U1 |  | CD4051BM |  | 8:1 Analog Multiplexer
12 | J5 J8-12 J20-21 J26 J29-31 |  | COAX_PAD |  | Coaxial Test Point
5 | J15 J17-18 J24-25 |  | HDR_2P1R_100MIL | 3M, Various | Standard 2 Pin 1 Row .100" Header
4 | J13 J19 J32-33 |  | HDR_3P1R_100MIL |  | Header, 3P1R, 100mil
2 | J14 J27 |  | HDR_8P1R_100MIL |  | Header, 8P1R, 100mil
1 | J22 |  | HDR_MINIFITJR_2R2P-RA | Molex | Minifit Jr Header, 2P 2R Right Angle
1 | J28 |  | HDR_PDI_6 | Molex | Header, 6P 2 Row, Through Hole, Shroded, 100x100mil, for ISP-6 Programming
2 | J16 J23 |  | HDR_SHERLOCK_3P_V |  | Molex Sherlock 2.0mm Header-3P Vertical
1 | J204 |  | HDR_SHERLOCK_5P_V |  | Molex Sherlock 2.0mm Header-5P Vertical
4 | X1-4 |  | HOLE_4-40 |  | Hole for 4-40 screw
1 | U15 |  | INA134 |  | Balanced Audio Receiver
1 | L2 | 1.2uH | IND0402,1.2uH,10% |  | Inductor
1 | L1 | 1.5uH | IND0402,1.5uH,10% |  | Inductor
1 | D19 |  | LED-0805_DIALIGHT_598-8150-107F | Dialight | LED, 0805, Yellow
2 | D13 D17 |  | LED-0805_DIALIGHT_598-8170-107F |  | LED
1 | U13 |  | LM4040A30I |  | Voltage Reference
1 | U29 |  | LT1054CDW |  | Charge Pump
2 | U2 U9 |  | MAX864 |  | Dual Charge Pump
1 | U10 | 2.1K | MCP4011,2.1K |  | 64 step digital potentiometer, 4MHz -3dB bandwidth
6 | U3-7 U14 |  | OPA693 |  | Fixed Gain Video Buffer
1 | U32 |  | REG103GA-5 |  | LDO Voltage Regulator
1 | U31 |  | REG103GA-3.3 |  | LDO Voltage Regulator
1 | R107 | 102K | RES-0603,102K,1% |  | Resistor
2 | R109 R116 | 150 | RES-0603,150,1% |  | Resistor
1 | R22 | 200K | RES-0603,200K,5% |  | Resistor
1 | R106 | 20K | RES-0603,20K,1% |  | Resistor
1 | R18 | 2K | RES-0603,2K,5% |  | Resistor
1 | R98 | 300 | RES-0603,300,1% |  | Resistor
1 | R115 | 324 | RES-0603,324,1% |  | Resistor
11 | R26 R28 R38 R41-43 R48-49 R119-121 | 4.7K | RES-0603,4.7K,5% |  | Resistor
9 | R11-15 R19 R23 R25 R27 | 75 | RES-0603,75,1% |  | Resistor
6 | R20-21 R34-35 R100 R102 | ??? | RES-0603,??? |  | Resistor
26 | R1-10 R16-17 R24 R29-33 R36-37 R39-40 R45-47 R108 | OPT-0 | RES-0603,OPT-0 |  | Resistor
1 | R44 | OPT-100 | RES-0603,OPT-100 |  | Resistor
1 | U35 |  | SN65HVD35 |  | RS-485 Transceiver
1 | SW1 |  | SW_SKHHAMA010 |  | Tactile Push-button
2 | U8 U12 |  | THS4011CD |  | High Frequency OP-AMP
1 | U11 |  | TLC548CD |  | Single Channel ADC
6 | TPNT1-6 |  | TPNT |  | Test point with via