## MUX
MFR PN | REF | MFR | Value | Package | Description | QTY | Spares | Link | QTY to Order | QTY From Mouser | QTY From Digikey | QTY From Arrow | Notes
142146-75 | J1-4 J6-7 | Amphenol |  |  | SMB, Right Angle | 6 | 3 | http://www.mouser.com/Search/ProductDetail.aspx?R=142146-75virtualkey52330000virtualkey523-142146-75 | 9 | 6
ABM2-16.000MHZ-D4Y-T | Y1 | Abracon |  |  | Crystal | 1 | 0.5 | http://www.mouser.com/ProductDetail/ABRACON/ABM2-16000MHZ-D4Y-T/?qs=exgkNhLRQG%252bA17mYO7cVJQ%3d%3d | 1.5 | 2
ATXMEGA192-A3-AU | U33 | ATMEL |  | TQFP-64 | MCU, 8/16b,AVR, ATXMega128A3AU | 1 | 0.5 | http://components.arrow.com/part/detail/51515198S9135529N3744 | 1.5 | 0 |  | 2
B2100-13 | D28 | Diodes Inc. |  |  | High Voltage Schottky Diode | 1 | 0.5 | http://www.mouser.com/ProductDetail/Diodes-Inc/B2100-13-F/?qs=PDWDRVqOrq4EaweUJs3V%252bf1hfbux1e0BPdbQadYSWKQ%3d | 1.5 | 2
B72500D0050A060 | D2-12 D14-15 D18 D20-27 D29-51 | Epcos |  | '0603 | Bidirectional TVS Diode | 45 | 9 | http://www.mouser.com/ProductDetail/EPCOS/B72500D0050A060/?qs=pGJ4H8VyKtVj2stqo73RQQ%3d%3d | 54 | 54
BAS40 | D1 | Infineon |  | SOT23 | Schottky Diode | 1 | 0.5 | http://www.mouser.com/Search/ProductDetail.aspx?R=BAS40-05-V-GS08virtualkey61370000virtualkey78-BAS40-05-V | 1.5 | 2 |  |  | CHECK PACKAGE
GRM1555C1H102GA01D | C34 | Murata | 1000pF | '0402 | Capacitor | 1 | 0.5 | http://www.mouser.com/ProductDetail/Murata/GRM1555C1H102GA01D/?qs=pwh76yelNxBq2Xo4ufc5bQ%3d%3d | 1.5 | 4
GRM155R71H152JA01D | C39 | Murata | 1500pF | '0402 | Capacitor | 1 | 0.5 | http://www.mouser.com/ProductDetail/Murata/GRM155R71H152JA01D/?qs=%252b5p24MMGZE%2fgWCH0eQC8FHnbHhNvYsl2MehWeCKsOYg%3d | 1.5 | 4
GRM1555C1H361JA01D | C35 | Murata | 360pF | '0402 | Capacitor | 1 | 0.5 | http://www.mouser.com/ProductDetail/Murata/GRM1555C1H361JA01D/?qs=xcCo%252bfWZmQUhWvj8kQFSHg%3d%3d | 1.5 | 4
GRM1555C1E621JA01D | C40 | Murata | 620pF | '0402 | Capacitor | 1 | 0.5 | http://www.mouser.com/ProductDetail/Murata/GRM1555C1E621JA01D/?qs=MY6wChARw2yw2GwkA8mCsA%3d%3d | 1.5 | 4
GRM1555C1H681GA01D | C36 | Murata | 680pF | '0402 | Capacitor | 1 | 0.5 | http://www.mouser.com/ProductDetail/Murata/GRM1555C1H681GA01D/?qs=pwh76yelNxBMHV6o85e5HQ%3d%3d | 1.5 | 4
GRM188R71H104KA93J | C1-16 C18-22 C24-25 C28-30 C33 C37-38 C42-48 C52 C105 C111 C116 | Murata | 0.1uF | '0603 | Capacitor | 40 | 8 | http://www.mouser.com/ProductDetail/Murata/GRM188R71H104KA93J/?qs=f7ZljCwbPOkOphVK4w%2fceQ%3d%3d | 48 | 50
C0603C103J4RACTU | C103 C109 | Kemet | 10nF | '0603 | Capacitor | 2 | 1 | http://www.mouser.com/Search/ProductDetail.aspx?R=C0603C103J4RACTUvirtualkey64600000virtualkey80-C0603C103J4R | 3 | 3
C0603C222J5RACTU | C100 | Kemet | 2.2nF | '0603 | Capacitor | 1 | 0.5 | https://www.mouser.com/Search/ProductDetail.aspx?R=C0603C222J5RACTUvirtualkey64600000virtualkey80-C0603C222J5R | 1.5 | 2
GRM1885C1H270JA01D | C49-51 | Murata | 27pF | '0603 | Capacitor | 3 | 1.5 | https://www.mouser.com/Search/ProductDetail.aspx?R=GRM1885C1H270JA01Dvirtualkey64800000virtualkey81-GRM1885C1H270JA01 | 4.5 | 5
GRM21BR61E106KA73L | C17, C23 | Murata | 10uF | '0805 | Capacitor | 2 | 1 | https://www.mouser.com/Search/ProductDetail.aspx?R=GRM21BR61E106KA73Lvirtualkey64800000virtualkey81-GRM21BR61E106KA3L | 3 | 3
GCJ21BR71E105KA12L | C26-27 C31-32 | Murata | 1uF | 805 | Capacitor | 4 | 2 | https://www.mouser.com/Search/ProductDetail.aspx?R=GCJ21BR71E105KA12Lvirtualkey64800000virtualkey81-GCJ21BR71E105KA2L | 6 | 6
GRM319R61E106KA12D | C53-54 C98-99 | Murata | 10uF | 2917 | Capacitor | 4 | 2 | https://www.mouser.com/Search/ProductDetail.aspx?R=GRM319R61E106KA12Dvirtualkey64800000virtualkey81-GRM319R61E106KA2D | 6 | 6
C3216X5R1A106KT | C104 C110 C113 | TDK | 220uF |  | Capacitor | 3 | 1.5 | https://www.mouser.com/Search/ProductDetail.aspx?R=C3216X5R1A106KTvirtualkey52130000virtualkey810-C3216X5R1A106K | 4.5 | 5
T491D227K016ZT | C102 | Kemet | 100uF |  | Capacitor | 1 | 0.5 | https://www.mouser.com/Search/ProductDetail.aspx?R=T491D227K016ZTvirtualkey64600000virtualkey80-T491D227K016ZT | 1.5 | 2
UVY1E221MED1DU | C41 | Nichicon | 220uF |  | Radial Electrolytic Capacitor, 6.3x7x2.5mm (DxHxP) | 1 | 0.5 | http://www.mouser.com/ProductDetail/Nichicon/UVY1E221MED1DU/?qs=SYXD2GzKOomxYLCgVpNcQ1I9L%252bR8Q8IF1cqQORVmvjc%3d | 1.5 | 2
CD4051BM | U1 | Texas Instruments |  |  | 8:1 Analog Multiplexer | 1 | 0.5 | https://www.mouser.com/Search/ProductDetail.aspx?R=CD4051BM96G3virtualkey59500000virtualkey595-CD4051BM96G3 | 1.5 | 2
| J5 J8-12 J20-21 J26 J29-31 |  |  |  | Coaxial Test Point | 12 | 2.4 |  | 14.4 | 0
737-PH1-40-UA | J15 J17-18 J24-25 | ADAM TECH |  |  | Standard 2 Pin 1 Row .100" Header | 5 | 2.5 | https://www.mouser.com/Search/ProductDetail.aspx?R=PH1-40-UAvirtualkey64610000virtualkey737-PH1-40-UA | 7.5 | 200
737-PH1-40-UA | J13 J19 J32-33 | ADAM TECH |  |  | Header, 3P1R, 100mil | 4 | 2 | https://www.mouser.com/Search/ProductDetail.aspx?R=PH1-40-UAvirtualkey64610000virtualkey737-PH1-40-UA | 6 | 200
| J14 J27 |  |  |  | Header, 8P1R, 100mil | 2 | 1 |  | 3 | 0 |  |  | NOT REQUIRED
39-30-1020 | J22 | Molex |  |  | Minifit Jr Header, 2P 2R Right Angle | 1 | 0.5 | http://search.digikey.com/us/en/products/39-30-1020/WM1351-ND/561078 | 1.5 | 0
75869-131LF | J28 | FCI |  |  | Header, 6P 2 Row, Through Hole, Shroded, 100x100mil, for ISP-6 Programming | 1 | 0.5 | http://search.digikey.com/us/en/products/75869-131LF/609-2845-ND/1302569 | 1.5 | 0 |  |  | IN STOCK
35362-0350 | J16 J23 | Molex |  |  | Molex Sherlock 2.0mm Header-3P Vertical | 2 | 1 | http://search.digikey.com/us/en/products/35362-0350/WM18921-ND/761940 | 3 | 0
35362-0550 | J204 | Molex |  | SOIC-8 | Molex Sherlock 2.0mm Header-5P Vertical | 1 | 0.5 | http://search.digikey.com/us/en/products/35362-0550/WM18923-ND/751394 | 1.5 | 0
| X1-4 |  |  |  | Hole for 4-40 screw | 4 | 2 |  | 6 | 0
INA134 | U15 | Texas Instruments |  | '0402 | Balanced Audio Receiver | 1 | 0.5 |  | 1.5 | 0 |  |  | TI SAMPLES
MLF1005L1R2KT | L2 | Murata | 1.2uH | '0402 | Inductor | 1 | 0.5 | http://www.mouser.com/ProductDetail/TDK/MLF1005L1R2KT/?qs=nUVS3y17YY4N%2fGBL2O%252bdCgISmhrSzhBYc4EW0WhFdFw%3d | 1.5 | 2
MLF1005L1R5KT | L1 | Murata | 1.5uH | '0402 | Inductor | 1 | 0.5 | http://www.mouser.com/ProductDetail/TDK/MLF1005L1R5KT/?qs=nUVS3y17YY5dS1n0p0NIGIlfmpCVPsKLAd4y7VoN%2f9I%3d | 1.5 | 2
598-8170-107F | D13 D16-17 | Dialight |  | '0805 | LED | 4 | 2 | http://www.mouser.com/ProductDetail/Dialight/598-8170-107F/?qs=7JStj%2fjQ2SEAJGswzKZPeg%3d%3d | 6 | 6
LM4040A30IDBZR | U13 | Texas Instruments |  |  | Voltage Reference | 1 | 0.5 |  | 1.5 | 0 |  |  | TI SAMPLES
LT1054CDW | U29 | Texas Instruments |  | SOIC-8 | Charge Pump | 1 | 0.5 | http://components.arrow.com/part/detail/938004S7582162N7713 | 1.5 | 0
MAX864 | U2 U9 | Maxim |  | SOIC-8 | Dual Charge Pump | 2 | 1 | http://search.digikey.com/us/en/products/MAX864EEE%2B/MAX864EEE%2B-ND/1513528 | 3 | 0
MCP4011-202 | U10 | Microchip | 2.1K | SOT 223-5 | 64 step digital potentiometer, 4MHz -3dB bandwidth | 1 | 0.5 | http://search.digikey.com/us/en/products/MCP4011-202E%2FSN/MCP4011-202E%2FSN-ND/1015492 | 1.5 | 0
OPA693 | U3-7 U14 | Texas Instruments |  | SOT 223-5 | Fixed Gain Video Buffer | 6 | 3 |  | 9 | 9 |  |  | TI SAMPLES
REG103-5 | U32 | Texas Instruments |  | 603 | LDO Voltage Regulator | 1 | 0.5 |  | 1.5 | 0 |  |  | TI SAMPLES
REG103GA-3.3 | U31 | Texas Instruments |  | 603 | LDO Voltage Regulator | 1 | 0.5 |  | 1.5 | 0
ERJ-3EKF1023V | R107 | Panasonic | 102K | 603 | Resistor | 1 | 0.5 | http://search.digikey.com/us/en/products/ERJ-3EKF1023V/P102KHCT-ND/198113 | 1.5 | 0
ERJ-3EKF1500V | R109 R116 | Panasonic | 150 | 603 | Resistor | 2 | 1 | http://search.digikey.com/us/en/products/ERJ-3EKF1500V/P150HCT-ND/198177 | 3 | 0
301-200K-RC | R22 | Xicon | 200K | 603 | Resistor | 1 | 0.5 | http://www.mouser.com/ProductDetail/Xicon/301-200K-RC/?qs=f9v7r9SxvTMvmXyJTxtl6PJGKDJQSjsEbFw4zgkK%2fiY%3d | 1.5 | 4
ERJ-3EKF2002V | R106 | Panasonic | 20K | 603 | Resistor | 1 | 0.5 | http://search.digikey.com/us/en/products/ERJ-3EKF2002V/P20.0KHCT-ND/198237 | 1.5 | 0
ERJ-3GEYJ202V | R18 | Panasonic | 2K | 603 | Resistor | 1 | 0.5 | http://search.digikey.com/us/en/products/ERJ-3GEYJ202V/P2.0KGCT-ND/135064 | 1.5 | 0
ERJ-3EKF3000V | R98 | Panasonic | 300 | 603 | Resistor | 1 | 0.5 | http://search.digikey.com/us/en/products/ERJ-3EKF3000V/P300HCT-ND/1746756 | 1.5 | 0
ERJ-3EKF3240V | R114-115 | Panasonic | 324 | 603 | Resistor | 2 | 1 | http://search.digikey.com/us/en/products/ERJ-3EKF3240V/P324HCT-ND/198332 | 3 | 0
301-4.7K-RC | R26 R28 R38 R41-43 R119-121 | Xicon | 4.7K | 603 | Resistor | 9 | 4.5 | http://www.mouser.com/ProductDetail/Xicon/301-47K-RC/?qs=AjsHeyPVbfbZddp2rBOIfE6Vuy55bPs3DXbXCb5jtT8%3d | 13.5 | 14
CR0603-FX-75R0ELF | R11-15 R19 R23 R25 R27 | Bourns | 75 | 603 | Resistor | 9 | 4.5 | http://www.mouser.com/ProductDetail/Bourns/CR0603-FX-75R0ELF/?qs=Ody%252bWaR0NcFe5YhWb8PgUT6popffUKv4nnK9kt4m7aM%3d | 13.5 | 14
| R20-21 R34-35 R100 R102 |  | ??? | 603 | Resistor | 6 | 3 |  | 9 | 0
ERJ-3GEY0R00V | R1 R3 R5 R7 R9 R16-17 R24 R29-33 R36-37 R39-40 R45-47 | Panasonic | OPT-0 | SOIC-14 | Resistor | 20 | 4 | http://search.digikey.com/us/en/products/ERJ-3GEY0R00V/P0.0GCT-ND/134711 | 24 | 0 | 24
| R6 R4 R8 R2 R10 R108 |  | OPT-100 |  | Resistor | 6 | 3 |  | 9 | 0
| R44 | Bourns |  | SOIC-8 | Resistor | 1 | 0.5 |  | 1.5 | 0
SN65HVD35 | U35 | Texas Instruments |  | SOIC-8 | RS-485 Transceiver | 1 | 0.5 |  | 1.5 | 0 |  |  | TI SAMPLES
SKHHAMA010 | SW1 | ALPS |  |  | Tactile Push-button | 1 | 0.5 | http://www.mouser.com/ProductDetail/ALPS/SKHHAMA010/?qs=seHrhfPpLDzyHabgXK4Jyg%3d%3d | 1.5 | 2
THS4011CD | U8 U12 | Texas Instruments |  |  | High Frequency OP-AMP | 2 | 1 |  | 3 | 0 |  |  | TI SAMPLES
TLC548CD | U11 | Texas Instruments |  |  | Single Channel ADC | 1 | 0.5 |  | 1.5 | 0 |  |  | TI SAMPLES
| TPNT1-4 |  |  |  | Test point with via | 4 | 2 |  | 6 | 0

## RFFE
MFR PN | REF | MFR | Value | Package | Description | QTY | Spares | Link | QTY to Order | QTY From Mouser | QTY From Digikey | QTY From Arrow | Notes

## CPC
MFR PN | REF | MFR | Value | Description | QTY | Spares | Link | QTY to Order | QTY From Mouser | QTY From Digikey | QTY From Arrow | Notes
ABM2-16.000MHZ-D4Y-T | Y100 | Abracon | 16.000MHz | Crystal, 16.000MHz, SMD | 1 | 0.5 | http://www.mouser.com/ProductDetail/ABRACON/ABM2-16000MHZ-D4Y-T/?qs=exgkNhLRQG%252bA17mYO7cVJQ%3d%3d | 1.5 | 2
EXC-3BP600H | L100 | Panasonic | 60ohm/100MHz | Ferrite Bead, 0603 | 1 | 0.5 | http://search.digikey.com/us/en/products/EXC-3BP600H/P10749CT-ND/282696 | 1.5 |  | 2 |  | NOTIFY OF ALTERNATE
ATXMEGA192A3U | U101 | Atmel |  | MCU | 1 | 0.5 |  | 1.5
GRM188R71H104KA93J | C1-5 C9 C11 C13 C15 C17-18 C21 C101-102 C104 C106-110 C114 | Murata | 0.1uF | Capacitor, SMT, 0603 | 21 | 4.2 | http://www.mouser.com/ProductDetail/Murata/GRM188R71H104KA93J/?qs=f7ZljCwbPOkOphVK4w%2fceQ%3d%3d | 25.2 | 25
140-CC504N101J-RC | C8 C10 C12 C14 C16 C20 | Xicon | 100pF | Capacitor, SMT, 0603 | 6 | 3 | http://www.mouser.com/ProductDetail/Xicon/140-CC504N101J-RC/?qs=0ZUpllj3bsYBV%252bCjECUrdh6y1MfuW%2fg7qrXER4hUCEE%3d | 9 | 9
140-CC504N180J-RC | C111-112 | Xicon | 18pF | Capacitor, SMT, 0603 | 2 | 1 | http://www.mouser.com/ProductDetail/Xicon/140-CC504N180J-RC/?qs=0ZUpllj3bsaDuWxxbYsEfhywEriyIMswR%2fj9yWh05ys%3d | 3 | 3
C1608X7R1A105MT | C113 | TDK | 1uF | Capacitor, SMT, 0603 | 1 | 0.5 | https://www.mouser.com/Search/ProductDetail.aspx?R=GCJ21BR71E105KA12Lvirtualkey64800000virtualkey81-GCJ21BR71E105KA2L | 1.5 | 2
GRM319R61E106KA12D | C105 | Murata | 10uF | SURFACE MOUNT CAPACITOR 0.062 X 0.126 INCHES | 1 | 0.5 | https://www.mouser.com/Search/ProductDetail.aspx?R=GRM319R61E106KA12Dvirtualkey64800000virtualkey81-GRM319R61E106KA2D | 1.5 | 2
GRM31CR61A476ME15L | C103 | Murata | 47uF | SURFACE MOUNT CAPACITOR 0.062 X 0.126 INCHES | 1 | 0.5 | https://www.mouser.com/Search/ProductDetail.aspx?R=GRM31CR61A476ME15Lvirtualkey64800000virtualkey81-GRM31CR61A476ME5L | 1.5 | 2
UVY1E221MED1DU | C100 | Nichicon | 220uF | Radial Electrolytic Capacitor, 6.3x7x2.5mm (DxHxP) | 1 | 0.5 | http://www.mouser.com/ProductDetail/Nichicon/UVY1E221MED1DU/?qs=SYXD2GzKOomxYLCgVpNcQ1I9L%252bR8Q8IF1cqQORVmvjc%3d | 1.5 | 2
GPS15X-W | X100 |  |  | Garmin GPS15x WAAS-GPS Receiver Module, 1mm JST Connector | 1 | 0.5 |  | 1.5
HDR_2P1R_100MIL | J1 J8 J11 J19 J102 J105-109 | 3M, Various |  | Standard 2 Pin 1 Row .100" Header | 10 | 2 |  | 12
HDR_MINIFITJR_2R2P-V | J100 | Molex |  | Minifit Jr Header, 2P 2R Right Angle | 1 | 0.5 |  | 1.5
75869-131LF | J101 | FCI |  | Header, 6P 2 Row, Through Hole, Shroded, 100x100mil, for ISP-6 Programming | 1 | 0.5 | [5 empty] | IN STOCK
HDR_SHERLOCK_2P_V | J10 |  |  | Sherlock Header, 2P, Vertical | 1 | 0.5 |  | 1.5
HDR_SHERLOCK_4P_V | J205 |  |  | Molex Sherlock 2.0mm Header-4P Vertical | 1 | 0.5 |  | 1.5
HDR_SHERLOCK_5P_V | J2-7 J12 J206-207 |  |  | Molex Sherlock 2.0mm Header-5P Vertical | 9 | 4.5 |  | 13.5
HDR_SHERLOCK_6P_V | J9 |  |  | Header, Molex Sherlock, 2.0mm, 6 Pin, Vertical | 1 | 0.5 |  | 1.5
154-15320-E | J104 | Kobicon |  | USB Header Mini-B Type, Female | 1 | 0.5 | http://www.mouser.com/ProductDetail/Kobiconn/154-15320-E/?qs=IZvDGngzxm1cHu7U8988bA%3d%3d | 1.5 | 2
K22X-E9P-N | J200 | Kycon |  | Header, DE9, Male, Right Angle Through Hole | 1 | 0.5 | http://www.mouser.com/ProductDetail/Kycon/K22X-E9P-N/?qs=gotfk7Nc9iLvZWAnCx0UYF9vHSK20MIeADmE7O5j%2fSc%3d | 1.5 | 2
LTST-C190GKT | D20 D102-104 D205 D208 D211 D300-302 | Lite-On |  | LED, 0603, Green | 10 | 2 | https://www.mouser.com/Search/ProductDetail.aspx?R=LTST-C190GKTvirtualkey57820000virtualkey859-LTST-C190GKT | 12 | 12
LTST-C190EKT | D101 | Lite-On |  | LED, 0603, Red | 1 | 0.5 | http://www.mouser.com/ProductDetail/Lite-On/LTST-C190EKT/?qs=%2fk4tzQy0az%252bew8%2fiITsftGLQZOrWdrG4%2f%2filKKfe%2fjs%3d | 1.5 | 2
LTST-C190YKT | D100 | Lite-On |  | LED, 0603, Yellow | 1 | 0.5 | http://www.mouser.com/ProductDetail/Lite-On/LTST-C190YKT/?qs=wDJfsqwEKoSYYWFIJoiY8ykEhnaWHzCJa7b24OdbHng%3d | 1.5 | 2
PHOLE-#4 | X1-4 |  |  | Mounting Hole #4 Screw | 4 | 2 |  | 6
ERJ-3EKF1000V | R7 R13 R19 R26 R30 R39 R45 | Panasonic | 100 | SURFACE MOUNT RESISTOR 0.031 X 0.061 INCHES, 1/10W | 7 | 3.5 | http://search.digikey.com/us/en/products/ERJ-3EKF1000V/P100HCT-ND/198109 | 10.5
ERJ-3EKF1002V | R25 | Panasonic | 10k | SURFACE MOUNT RESISTOR 0.031 X 0.061 INCHES, 1/10W | 1 | 0.5 | http://search.digikey.com/us/en/products/ERJ-3EKF1002V/P10.0KHCT-ND/198102 | 1.5
ERJ-3EKF22R0V | R108-109 | Panasonic | 22 | SURFACE MOUNT RESISTOR 0.031 X 0.061 INCHES, 1/10W | 2 | 1 | http://search.digikey.com/us/en/products/ERJ-3EKF22R0V/P22.0HCT-ND/1746745 | 3
ERJ-3EKF3900V | R29 R100 R103-104 R106-107 R209 R213 R217 R306-308 | Panasonic | 390 | SURFACE MOUNT RESISTOR 0.031 X 0.061 INCHES, 1/10W | 12 | 2.4 | http://search.digikey.com/us/en/products/ERJ-3EKF3900V/P390HCT-ND/1746771 | 14.4
301-4.7K-RC | R101-102 | Xicon | 4.7k | SURFACE MOUNT RESISTOR 0.031 X 0.061 INCHES, 1/10W | 2 | 1 | https://www.mouser.com/Search/ProductDetail.aspx?R=301-4.7K-RCvirtualkey21980000virtualkey301-4.7K-RC | 3 | 3
ERJ-3GEY0R00V | R1-2 R8-12 R14-18 R20-24 R27-28 R31-38 R40-44 R105 | Panasonic | NU | SURFACE MOUNT RESISTOR 0.031 X 0.061 INCHES, 1/10W | 33 | 6.6 | http://search.digikey.com/us/en/products/ERJ-3GEY0R00V/P0.0GCT-ND/134711 | 39.6
B0540W-7-F | D9 | Diodes Inc |  | Schottky Diode, 40V, 0.5A, SOD-123 | 1 | 0.5 | http://www.mouser.com/ProductDetail/Diodes-Inc/B0540W-7-F/?qs=YXkucIlFnjyEV%252b%252b%2fWBbaTvm23KHAE3F%2fOQSEvKggkLo%3d | 1.5 | 2
SN65HVD32 | U8 |  |  | TXR,485 Full Duplex | 1 | 0.5 |  | 1.5 |  |  |  | TI SAMPLES
SN65HVD35 | U3-7 U10 |  |  | Full Duplex RS-485 Transceiver w/ Enables, 3.3V, SOIC14 | 6 | 3 |  | 9 |  |  |  | TI SAMPLES
SKHHAMA010 | S100 | ALPS |  | Tactile Pushbutton, SPST, 6mm | 1 | 0.5 | http://www.mouser.com/ProductDetail/ALPS/SKHHAMA010/?qs=seHrhfPpLDzyHabgXK4Jyg%3d%3d | 1.5 | 2
TPNT | T1-3 |  |  | Test point with via | 3 | 1.5 |  | 4.5
TRS3221E | U1 |  |  | RS-232 Line Driver, 1MBps, 3-5.5V VCC | 1 | 0.5 |  | 1.5 |  |  |  | TI SAMPLES
TVS_MMBZ15VAL | D3-6 D10-17 D21-22 D212 | ON Semiconductor |  | Dual Common Anode TVS Diodes | 15 | 3 | http://search.digikey.com/us/en/products/MMBZ15VAL,215/568-8085-1-ND/2762775 | 18
SZNUP2105LT1G | D1 D7-8 D18 |  |  | Dual Bidirectional TVS Diode, 350W, SOT-23 | 4 | 2 | http://www.mouser.com/ProductDetail/ON-Semiconductor/SZNUP2105LT1G/?qs=PJJcWtbOkNW5v0lXQTM1Dnzui38%252bDwNF | 6 | 6
ZLDO1117K33TC | U9 | Diodes Inc. |  | '+3.3V LDO | 1 | 0.5 | http://search.digikey.com/us/en/products/ZLDO1117K33TC/ZLDO1117K33DICT-ND/2095619 | 1.5 |  | 2

## MTRCTL
MFR PN | REF | MFR | Value | Description | QTY | Spares | Link | QTY to Order | QTY From Mouser | QTY From Digikey | QTY From Arrow | Notes
74LVC2G07DCK | U201 | Texas Instruments |  | Dual Open Drain Schmitt Buffers, SC-70-6 | 1 | 0.5 |  | 1.5 |  |  |  | SAMPLE
74LVC2G34DCK | U400-401 | Texas Instruments |  | Dual Schmitt Buffer, 5V Tolerant, SC-70-6 | 2 | 1 |  | 3 |  |  |  | SAMPLE
ABM2-16.000MHZ-D4Y-T | Y100 | Abracon | 16.000MHz | Crystal, 16.000MHz, SMD | 1 | 0.5 | http://www.mouser.com/ProductDetail/ABRACON/ABM2-16000MHZ-D4Y-T/?qs=exgkNhLRQG%252bA17mYO7cVJQ%3d%3d | 1.5 | 2
EXC-3BP600H | L100 |  | 60ohm/100MHz | Ferrite Bead, 0603 | 1 | 0.5 | http://search.digikey.com/us/en/products/EXC-3BP600H/P10749CT-ND/282696 | 1.5 |  | 2 |  | NOTIFY OF ALTERNATE
ATXMEGA16D4 | U100 |  |  | ATxmega D4 series MCU - 16k flash | 1 | 0.5 |  | 1.5
GRM188R71H104KA93J | C101-105 C200-202 C308 C310-311 C402-403 | Murata | 0.1uF | Capacitor, SMT, 0603 | 13 | 2.6 | http://www.mouser.com/ProductDetail/Murata/GRM188R71H104KA93J/?qs=f7ZljCwbPOkOphVK4w%2fceQ%3d%3d | 15.6 | 16
VJ0603Y122KXACW1BC | C306 | Vishay | 1.2nF | Capacitor, SMT, 0603 | 1 | 0.5 | http://www.mouser.com/ProductDetail/Vishay-Vitramon/VJ0603Y122KXACW1BC/?qs=WBfOA5SK%252b3616TpT5sB5FJ%2fCKVjHgx0HEczsP9U4Y1w%3d | 1.5 | 2
140-CC504N101J-RC | C203 | Xicon | 100pF | Capacitor, SMT, 0603 | 1 | 0.5 | http://www.mouser.com/ProductDetail/Xicon/140-CC504N101J-RC/?qs=0ZUpllj3bsYBV%252bCjECUrdh6y1MfuW%2fg7qrXER4hUCEE%3d | 1.5 | 2
CGA3E2X7R1E154K | C305 | TDK | 15nF | Capacitor, SMT, 0603 | 1 | 0.5 | http://www.mouser.com/ProductDetail/TDK/CGA3E2X7R1E154K/?qs=jgIirWfYdG%2f1zf8%2fC6pUrdyCTBh4p7KN0XwI4E4lK24%3d | 1.5 | 2
140-CC504N180J-RC | C106-107 | Xicon | 18pF | Capacitor, SMT, 0603 | 2 | 1 | http://www.mouser.com/ProductDetail/Xicon/140-CC504N180J-RC/?qs=0ZUpllj3bsaDuWxxbYsEfhywEriyIMswR%2fj9yWh05ys%3d | 3 | 3
C0603C102J3GACTU | C204-205 | Kemet | 1nF | Capacitor, SMT, 0603 | 2 | 1 | http://www.mouser.com/ProductDetail/Kemet/C0603C102J3GACTU/?qs=ySbWAL2GOzMFTYMDNPSuhLYi2q3IvWySovFr9H5HG0U%3d | 3 | 3
C0603C109C3GACTU | C307 | Kemet | 1pF | Capacitor, SMT, 0603 | 1 | 0.5 | http://www.mouser.com/ProductDetail/Kemet/C0603C109C3GACTU/?qs=OfSgvQnYD5KQHdLjApAjVdLaMVGXgrbyMH35adAXMSE%3d | 1.5 | 2
C1608X7R1A105MT | C300 | TDK | 1uF | Capacitor, SMT, 0603 | 1 | 0.5 | http://www.mouser.com/ProductDetail/TDK/C1608X7R1A105MT/?qs=cdpe0LUyr8DyqOipyGfcJQ%3d%3d | 1.5 | 2
C0603C475K9PACTU | C108-109 | Kemet | 4.7uF | Capacitor, SMT, 0603 | 2 | 1 | http://www.mouser.com/ProductDetail/Kemet/C0603C475K9PACTU/?qs=UdQET6xYxVB5WOnx5zZCmM6%2fURg5t69DeXC2PiPHnCo%3d | 3 | 3
CAP-0603,??? | C400-401 |  | ??? | Capacitor, SMT, 0603 | 2 | 1 |  | 3 |  |  |  | TBD
GRM21BR61E106KA73L | C100 | Murata | 10uF | SURFACE MOUNT CAPACITOR 0.048 X 0.079 INCHES | 1 | 0.5 | http://www.mouser.com/ProductDetail/Murata/GRM21BR61E106KA73L/?qs=Uw8ySfEHS7LOsCQEzvRcNg%3d%3d | 1.5 | 2
CC1206KKX5R7BB106 | C309 C312 | Yageo | 10uF | SURFACE MOUNT CAPACITOR 0.062 X 0.126 INCHES | 2 | 1 | http://www.mouser.com/ProductDetail/Yageo/CC1206KKX5R7BB106/?qs=IbgLjqUpHQCtiYIIOuFf7MvZvBQtA0XIfZDEtyGQzzc%3d | 3 | 3
C3225X7R1E475KT | C304 | TDK | 4.7uF | Capacitor, SMT, 1206 | 1 | 0.5 | http://www.mouser.com/ProductDetail/TDK/C3225X7R1E475KT/?qs=cdpe0LUyr8A%252bZoUdGk4ANZV118yjg3b3TkwwtqsfTd4%3d | 1.5 | 2 |  |  | DOUBLE CHECK PACKAGE
ESC227M035AH1AA | C301-302 | Kemet | 220uF | Radial Electrolytic Capacitor, 10x12.5x3mm (DxHxP) | 2 | 1 | http://www.mouser.com/ProductDetail/Kemet/ESC227M035AH1AA/?qs=Z46kSA%2fmtFiIYy9WO5l0si9JjK1FjowHSfmuHkYjFS8%3d | 3 | 3 |  |  | NOTIFY OF VALUE CHANGE
CAP-RADIAL-6.3X7_2.5MMP,NU | C303 |  | NU | Radial Electrolytic Capacitor, 6.3x7x2.5mm (DxHxP) | 1 | 0.5 |  | 1.5 |  |  |  | NOT REQUIRED
3544-2 | F300 | Keystone Electronics |  | Automotive Fuse Holder | 1 | 0.5 | http://www.mouser.com/ProductDetail/Keystone-Electronics/3544-2/?qs=zfzUrXoPZmgpv1XvMy4yHg%3d%3d | 1.5 | 2
HDR_2P1R_100MIL | J100 T300-301 | 3M, Various |  | Standard 2 Pin 1 Row .100" Header | 3 | 1.5 |  | 4.5 | 5
HDR_PDI_6_COMPACT | J102 | Molex |  | Header, 6P 2 Row, Through Hole, Shroded, 100x100mil, for ISP-6 Programming | 1 | 0.5 |  | 1.5 |  |  |  | IN STOCK
HDR_SHERLOCK_3P_V | J201 |  |  | Molex Sherlock 2.0mm Header-3P Vertical | 1 | 0.5 |  | 1.5 | 2
HDR_SHERLOCK_4P_V | J400-401 |  |  | Molex Sherlock 2.0mm Header-4P Vertical | 2 | 1 |  | 3 | 2
HDR_SHERLOCK_5P_V | J200 J202 |  |  | Molex Sherlock 2.0mm Header-5P Vertical | 2 | 1 |  | 3 | 2
1715290000 | J300-301 | Weidmuller |  | Screw Terminal Block, Horizontal, 5mm, 2 pos. | 2 | 1 | http://search.digikey.com/us/en/products/1715290000/281-1421-ND/269766 | 3 |  | 3
ELL-6UH470M | L300 | Panasonic | 47uH | 47uH SMT inductor, shielded, 900mA max DC | 1 | 0.5 | http://www.mouser.com/ProductDetail/Panasonic/ELL-6UH470M/?qs=3KRJ%252bIRrgao1CIeqQ9ZIUw%3d%3d | 1.5 | 2
LTST-C190GKT | D100 D301-303 | Lite-On |  | LED, 0603, Green | 4 | 2 | https://www.mouser.com/Search/ProductDetail.aspx?R=LTST-C190GKTvirtualkey57820000virtualkey859-LTST-C190GKT | 6 | 6
LTST-C190EKT | D101 | Lite-On |  | LED, 0603, Red | 1 | 0.5 | http://www.mouser.com/ProductDetail/Lite-On/LTST-C190EKT/?qs=%2fk4tzQy0az8izR75rkHZGQ%3d%3d | 1.5 | 2
LM4040D25DBZR,2.5V | Z100 |  | 2.5V | Precision 2.5V Shunt Reference | 1 | 0.5 |  | 1.5 |  |  |  | TI SAMPLES
MAX4372T | U300 |  |  | High-side current sense amplifier, 0-28V | 1 | 0.5 | http://www.mouser.com/ProductDetail/Maxim-Integrated-Products/MAX4372TEUK+T/?qs=1THa7WoU59GV%2fREaJS%252bAhErIWIMgYKomRTN%252baL1oZwo%3d | 1.5 | 2
PHOLE-#4 | X1-4 |  |  | Mounting Hole #4 Screw | 4 | 2 |  | 6
ERJ-3EKF1000V | R203 | Panasonic | 100 | SURFACE MOUNT RESISTOR 0.031 X 0.061 INCHES, 1/10W | 1 | 0.5 | http://search.digikey.com/us/en/products/ERJ-3EKF1000V/P100HCT-ND/198109 | 1.5 |  | 2
ERJ-3EKF1003V | R402-403 | Panasonic | 100k | SURFACE MOUNT RESISTOR 0.031 X 0.061 INCHES, 1/10W | 2 | 1 | http://search.digikey.com/us/en/products/ERJ-3EKF1003V/P100KHCT-ND/198110 | 3 |  | 3
ERJ-3EKF1002V | R100 R200-202 R204-205 R305 | Panasonic | 10k | SURFACE MOUNT RESISTOR 0.031 X 0.061 INCHES, 1/10W | 7 | 3.5 | http://search.digikey.com/us/en/products/ERJ-3EKF1002V/P10.0KHCT-ND/198102 | 10.5 |  | 11
ERJ-3EKF1653V | R302 | Panasonic | 165k | SURFACE MOUNT RESISTOR 0.031 X 0.061 INCHES, 1/10W | 1 | 0.5 | http://search.digikey.com/us/en/products/ERJ-3EKF1653V/P165KHCT-ND/198192 | 1.5 |  | 2
ERJ-3EKF1001V | R106 R400-401 | Panasonic | 1k | SURFACE MOUNT RESISTOR 0.031 X 0.061 INCHES, 1/10W | 3 | 1.5 | http://search.digikey.com/us/en/products/ERJ-3EKF1001V/P1.00KHCT-ND/198071 | 4.5 |  | 5
ERJ-3EKF3900V | R102-103 R308 | Panasonic | 390 | SURFACE MOUNT RESISTOR 0.031 X 0.061 INCHES, 1/10W | 3 | 1.5 | http://search.digikey.com/us/en/products/ERJ-3EKF3900V/P390HCT-ND/1746771 | 4.5 |  | 5
ERJ-3EKF5362V | R303-304 | Panasonic | 53.6k | SURFACE MOUNT RESISTOR 0.031 X 0.061 INCHES, 1/10W | 2 | 1 | http://search.digikey.com/us/en/products/ERJ-3EKF5362V/P53.6KHCT-ND/198432 | 3 |  | 3
ERJ-3EKF6201V | R306 | Panasonic | 6.2k | SURFACE MOUNT RESISTOR 0.031 X 0.061 INCHES, 1/10W | 1 | 0.5 | http://search.digikey.com/us/en/products/ERJ-3EKF6201V/P6.20KHCT-ND/1746797 | 1.5
ERJ-3EKF8660V | R307 | Panasonic | 866 | SURFACE MOUNT RESISTOR 0.031 X 0.061 INCHES, 1/10W | 1 | 0.5 | http://search.digikey.com/us/en/products/ERJ-3EKF8660V/P866HCT-ND/198535 | 1.5 |  | 2 |  | NOTIFY OF VALUE CHANGE
RES-0603,NU | R101 | IPC SM-782 STD. | NU | SURFACE MOUNT RESISTOR 0.031 X 0.061 INCHES, 1/10W | 1 | 0.5 |  | 1.5
ERJ-M1WSF10MU | R300 | Panasonic | 0.01 | 2512 SMD Resistor | 1 | 0.5 | http://search.digikey.com/us/en/products/ERJ-M1WSF10MU/P10MCT-ND/300473 | 1.5 |  | 2
CD214A-B360LF | D300 | Bourns | 0.7V | Diode, Schottky, 3A 60V, SMA | 1 | 0.5 | http://www.mouser.com/ProductDetail/Bourns/CD214A-B360LF/?qs=VNGG2InBe5FBpel7TPGiJhvkhmBK1LV9URI5hLTG2Io%3d | 1.5 | 2
SN65HVD35 | U202 |  |  | Full Duplex RS-485 Transceiver w/ Enables, 3.3V, SOIC14 | 1 | 0.5 |  | 1.5 |  |  |  | TI SAMPLES
SN74AHCT1G125GV | U200 | NXP |  | Single TTL Buffer, SC-70-5 | 1 | 0.5 | http://www.mouser.com/ProductDetail/NXP-Semiconductors/74AHCT1G125GV125/?qs=P62ublwmbi8lIY%252bzgnbTMrO7ugWA1EchYZlBJ9hSW8g%3d | 1.5
SKHHAMA010 | S100 | ALPS |  | Tactile Pushbutton, SPST, 6mm | 1 | 0.5 | http://www.mouser.com/ProductDetail/ALPS/SKHHAMA010/?qs=seHrhfPpLDzyHabgXK4Jyg%3d%3d | 1.5
TPS5401 | U301 |  |  | Integrated Buck Converter, 0.5A Max, 42V In Max | 1 | 0.5 |  | 1.5 |  |  |  | TI SAMPLES
TPS79333 | U302 |  |  | 3.3V LDO, 200mA Maximum current | 1 | 0.5 |  | 1.5 |  |  |  | TI SAMPLES
NUP2105LT1G | D200-204 D400-401 | ON Semiconductor |  | Dual Bidirectional TVS Diode, 350W, SOT-23 | 7 | 3.5 | http://search.digikey.com/us/en/products/NUP2105LT1G/NUP2105LT1GOSCT-ND/1485001 | 10.5 |  | 11

## TPD
MFR PN | REF | MFR | Value | Package | Description | QTY | Spares | Link | QTY to Order | QTY From Mouser | QTY From Digikey | QTY From Arrow | Notes
142146-75 | J2 | Amphenol |  |  | SMB, Right Angle | 1
74LVC1G126GV | U4 | NXP |  | SOT-753 | Buffer, Tri-State, Single | 1
ABM2-16.000MHZ-D4Y-T | Y1 | Abracon |  |  | Crystal | 1
| M1 |  |  |  |  | 1
| U33 |  |  |  | MCU, 8/16b,AVR, ATXMega128A3AU | 1
| D1-12 D14-16 D18-24 |  |  |  | Bidirectional TVS Diode | 22
BMA150 | U2 | Bosch |  | VFLGA-12 | 3 Axis Differential Accelerometer | 1
BMP085 | U3 | Bosch |  | LCC-8 | Barometric Pressure Sensor | 1
GRM188R71H104KA93J | C3-6 C15-16 C24 C33 C43-47 C105 C111 C116 | Murata | 0.1uF | 603 | Capacitor | 16
C0603C103J4RACTU | C103 C109 | Kemet | 10nF | 603 | Capacitor | 2
GRM21BR61E106KA73L | C7-8 C10-13 C19 | Murata | 10uF | 603 | Capacitor | 7
C0603C223M3RACTU | C22 C25 | Kemet | 22nF | 603 | Capacitor | 2
GRM1885C1H270JA01D | C1-2 C51 | Murata | 27pF | 603 | Capacitor | 3
C0603C475M8PACTU | C9 C20 | Kemet | 4.7uF | 603 | Capacitor | 2
GRM21BR61E106KA73L | C17 | Murata | 10uF | 805 | Capacitor | 1
GRM21BR61E106KA73L | C23 | Yageo | 10uF | 805 | Capacitor | 1
GCJ21BR71E105KA12L | C26-27 | Murata | 1uF | 1206 | Capacitor | 2
C3216X5R1A106KT | C104 C110 C113 | TDK | 10uF | Radial, TH, 10x16mm | Capacitor | 3
B41827A5477M000 | C14 C18 C21 | EPCOS | 470uF | Radial, 9.6mm | Capacitor | 3
07MFG-393J-50 | L1 | Fastron | 39mH | SOIC-8 | Choke, Sheilded | 1
DRV135 | U5 | Texas Instruments |  |  | Balanced Audio Line Driver | 1
| J1 |  |  |  |  | 1
| J24-25 |  |  |  | Standard 2 Pin 1 Row .100" Header | 2
| J5 |  |  |  | Header, 4 Pin 2 Row Minifit 4.2mm Pitch, Right Angle | 1
| J28 |  |  |  | Header, 6P 2 Row, Through Hole, Shroded, 100x100mil, for ISP-6 Programming | 1
| J3 |  |  |  | Molex Sherlock 2.0mm Header-3P Vertical | 1
| J204 |  |  |  | Molex Sherlock 2.0mm Header-5P Vertical | 1
35362-0350 | J4 | Molex |  |  | Header, SPOX, 3P1R | 1
| D25-29 |  |  |  | LED, 0805, Red | 5
598-8170-107F | D13 D17 D30 | Dialight |  | SOT-23 | LED | 3
LM3480IM3X-5.0 | U8 | Texas Instruments |  | QSOP-16 | Linear Refulator | 1
MAX864 | U7 | Maxim |  | SMD | Dual Charge Pump | 1
84WR100KLF | R5 | BI Technologies | 100K | SOT 223-5 | Trimmer Pot, Multiturn | 1
REG103-5 | U32 | Texas Instruments |  | SOT 223-5 | LDO Voltage Regulator | 1
REG103GA-3.3 | U31 | Texas Instruments |  | 603 | LDO Voltage Regulator | 1
ERJ-3EKF1002V | R3 R14 R22-23 | Panasonic | 10K | 603 | Resistor | 4
ERJ-3EKF1500V | R11 R17-20 R109 | Panasonic | 150 | 603 | Resistor | 6
ERJ-3EKF1001V | R4 R12-13 | Panasonic | 1K | 603 | Resistor | 3
ERJ-3EKF2431V | R10 | Panasonic | 2.43K | 603 | Resistor | 1
ERJ-3EKF3240V | R21 R115 | Panasonic | 324 | 603 | Resistor | 2
301-4.7K-RC | R1-2 R6 R15-16 R28 R119-121 | Xicon | 4.7K | 603 | Resistor | 9
| R7-9 | Bourns | OPT-0 | SOIC-14 | Resistor | 3
SN65HVD35 | U35 | Texas Instruments |  |  | RS-485 Transceiver | 1
SKHHAMA010 | SW1 | ALPS |  | SO-8 | Tactile Push-button | 1
TL082IDT | U1 | ST |  |  | Dual Op-Amp | 1
| TPNT1-18 |  |  |  | Test point with via | 18

## WRST
MFR PN | REF | MFR | Value | Description | QTY | Spares | Link | QTY to Order | QTY From Mouser | QTY From Digikey | QTY From Arrow | Notes

## ARMBS
MFR PN | REF | MFR | Value | Description | QTY | Spares | Link | QTY to Order | QTY From Mouser | QTY From Digikey | QTY From Arrow | Notes

## ZGB
MFR PN | Value | REF | MFR | Description | Qty | Spares | Link | QTY to Order | QTY From Mouser | QTY From Digikey | QTY From Arrow | Notes
GRM188R71H104KA93J | 0.1uF | C2-4 C7-8 | Murata | Capacitor | 5 | 2.5 | https://www.mouser.com/Search/ProductDetail.aspx?R=GRM188R71H104KA93Jvirtualkey64800000virtualkey81-GRM188R71H104KA93 | 7.5 | 8
CC0603KRX5R7BB474 | 0.47uF | C9-11 | Yageo | Capacitor | 3 | 1.5 | http://www.mouser.com/ProductDetail/Yageo/CC0603KRX5R7BB474/?qs=AgBp2OyFlx%252bn5B3JrWCuhhTozIG6qzhWJlDI0rAFfzs%3d | 4.5 | 5
C1608X7R1A105MT | 1uF | C5 | TDK | Capacitor | 1 | 0.5 | http://www.mouser.com/ProductDetail/TDK/C1608X7R1A105MT/?qs=cdpe0LUyr8BYz559rjDjOEEgfpnnd1%252bmUCCByNMFa7o%3d | 1.5 | 2
C1608C0G1H8R2DT | 8.2pF | C6 | TDK | Capacitor | 1 | 0.5 | http://www.mouser.com/ProductDetail/TDK/C1608C0G1H8R2DT/?qs=cdpe0LUyr8AGx%252b4kVwpjzNeQZ%252b0hKucilewK01by0Go%3d | 1.5 | 2
GRM31CR61A476ME15L | 47uF | C1 C13 | Murata | Capacitor | 2 | 1 | http://www.mouser.com/ProductDetail/Murata/GRM31CR61A476ME15L/?qs=Uw8ySfEHS7JT709xtDothPNCcyilzBmGkMVcIvvp91M%3d | 3 | 3
HDR_1R4P_100MIL |  | J4 |  | 100 mil header | 1 | 0.5 |  | 1.5 | 0
39-30-1020 |  | J2 | Molex | Minifit Jr Header, 2P 2R Right Angle | 1 | 0.5 | http://search.digikey.com/us/en/products/39-30-1020/WM1351-ND/561078 | 1.5 | 0
HDR_SHERLOCK_5P_V | 35362-0550 | J1 | Molex | Molex Sherlock 2.0mm Header-5P Vertical | 1 | 0.5 | http://search.digikey.com/us/en/products/35362-0550/WM18923-ND/751394 | 1.5 | 0
LTST-C190GKT |  | D1-2 | Lite-On | LED, 0603, Green | 2 | 1 | http://www.mouser.com/ProductDetail/Lite-On/LTST-C190GKT/?qs=drxkyCeiWgbQzclgbojDOg%3d%3d | 3 | 3
PHOLE-#4 |  | X1-4 |  | Mounting Hole #4 Screw | 4 | 2 |  | 6
ERJ-3EKF1000V | 100 | R4-5 | Panasonic | SURFACE MOUNT RESISTOR 0.031 X 0.061 INCHES, 1/10W | 2 | 1 | http://search.digikey.com/us/en/products/ERJ-3EKF1000V/P100HCT-ND/198109 | 3 | 0
ERJ-3EKF1001V | 1k | R3 | Panasonic | SURFACE MOUNT RESISTOR 0.031 X 0.061 INCHES, 1/10W | 1 | 0.5 | http://search.digikey.com/us/en/products/ERJ-3EKF1001V/P1.00KHCT-ND/198071 | 1.5 | 0
ERJ-3EKF3900V | 390 | R1-2 | Panasonic | SURFACE MOUNT RESISTOR 0.031 X 0.061 INCHES, 1/10W | 2 | 1 | http://search.digikey.com/us/en/products/ERJ-3EKF3900V/P390HCT-ND/1746771 | 3 | 0
SN65HVD32 |  | U3 |  | TXR,485 Full Duplex | 1 | 0.5 |  | 1.5 | 0 |  |  | TI SAMPLES
TRS3221E |  | U4 |  | RS-232 Line Driver, 1MBps, 3-5.5V VCC | 1 | 0.5 |  | 1.5 | 0 |  |  | TI SAMPLES
XBEE_PRO_ZB |  | U1 |  | XBee-Pro Radio, 63mW, RPSMA | 1 | 0.5 | http://www.mouser.com/ProductDetail/Digi-International/XBP24BZ7SIT-004/?qs=mlwBvWFTgI4swBEU6NMm%252bsQvhcvILs2nLDCw117EQdc%3d | 1.5 | 2
ZLDO1117G33TA |  | U2 |  | Low Drop Out Regulator, 5.0V SOT223-3L | 1 | 0.5 | http://search.digikey.com/us/en/products/ZLDO1117G33TA/ZLDO1117G33DICT-ND/2095612 | 1.5 | 0

## SLD
MFR PN | REF | MFR | Value | Description | QTY | Spares | Link | QTY to Order | QTY From Mouser | QTY From Digikey | QTY From Arrow | Notes
EEU-FR1V471LB | C4 | Panasonic | 470uF | Radial Electrolytic Capacitor, 8.5x11x3mm (DxHxP) | 1 | 1 | http://www.mouser.com/ProductDetail/Panasonic-Electronic-Components/EEU-FR1V471LB/?qs=n1SRcuzDZT0NBsxTSoHnkTdRR2sYgiZe0%252bfeME7rJSU%3d | 2 | 2 |  |  | NOTIFY OF DIMENSION CHANGE
3544-2 | F1 | Key Electric Co |  | Automotive Fuse Holder | 1 | 1 | http://www.mouser.com/ProductDetail/Keystone-Electronics/3544-2/?qs=zfzUrXoPZmgpv1XvMy4yHg%3d%3d | 2 | 2
HDR_MINIFIT_2R4P_V | J1 J3 | Molex |  | Header, 4 Pin 2 Row Minifit 4.2mm Pitch, Vertical | 2
HDR_SHERLOCK_4P_V | J2 |  |  | Molex Sherlock 2.0mm Header-4P Vertical | 1
LTST-C190GKT | D7 | Lite-On |  | LED, 0603, Green | 1 | 1 | http://www.mouser.com/ProductDetail/Lite-On/LTST-C190GKT/?qs=drxkyCeiWgbQzclgbojDOg%3d%3d | 2 | 2
LTST-C190EKT | D2 D4 D6 | Lite-On |  | LED, 0603, Red | 3 | 2 | http://www.mouser.com/ProductDetail/Lite-On/LTST-C190EKT/?qs=%2fk4tzQy0az8izR75rkHZGQ%3d%3d | 5 | 5
PHOLE-#4 | X1-4 |  |  | Mounting Hole #4 Screw | 4
PSMN8R3-40YS | Q2 Q4-5 |  |  | N-Ch MOSFET, 40V 70A 8.6mOhm, LFPAK | 3 | 2 | http://www.mouser.com/ProductDetail/NXP/PSMN8R3-40YS115/?qs=HnaUIVfgVjByIarq%252b0MU0A%3d%3d | 5 | 5
PUMH9 | Q1 Q3 Q6 |  |  | Dual NPN Switching Transistor w/ Bias Resistors, SOT-363 | 3 | 2 | http://www.mouser.com/ProductDetail/NXP-Semiconductors/PUMH9115/?qs=LOCUfHb8d9tIJ21Wyyr89ju0nEPQRNmyaQ%2fM8LQ4Dys%3d | 5 | 5
ERJ-3EKF1003V | R1 R3-4 R6-7 R21 | Panasonic | 100k | SURFACE MOUNT RESISTOR 0.031 X 0.061 INCHES, 1/10W | 6 | 3 | http://search.digikey.com/us/en/products/ERJ-3EKF1003V/P100KHCT-ND/198110 | 9 |  | 9
ERJ-3EKF3901V | R13 | Panasonic | 3.9k | SURFACE MOUNT RESISTOR 0.031 X 0.061 INCHES, 1/10W | 1 | 1 | http://search.digikey.com/us/en/products/ERJ-3EKF3901V/P3.90KHCT-ND/1746772 | 2 |  | 2
ERJ-3EKF4991V | R2 R5 R8 | Panasonic | 4.99k | SURFACE MOUNT RESISTOR 0.031 X 0.061 INCHES, 1/10W | 3 | 2 | http://search.digikey.com/us/en/products/ERJ-3EKF4991V/P4.99KHCT-ND/198373 | 5 |  | 5 |  | NOTIFY OF VALUE CHANGE
CD214A-B150LF | D1 D3 D5 | Bourns |  | Diode, Schottky, 1A 50V, SMA | 3 | 2 | http://www.mouser.com/ProductDetail/Bourns/CD214A-B150LF/?qs=VNGG2InBe5FjdPJDAr85g7CsWX4wMViGSqCe6t9RMW0%3d | 5 | 5

## Connectors
MFR PN | MFR | Description | Qty | Spares | Link | QTY to Order | QTY From Mouser | QTY From Digikey | QTY From L-Com | Notes
LF13WBR-20P | Hirose | Data BHC | 2 | 2 | http://search.digikey.com/scripts/dksearch/dksus.dll?vendor=0&keywords=LF13WBR-20P | 4 | 2 | 2 |  | DISTRIBUTOR STOCK LOW
LF13WBP-20S | Hirose | Data FHC | 2 | 2 | http://www.mouser.com/ProductDetail/Hirose-Connector/LF13WBJ-20S/?qs=XQjbzJWzFPURXU5qh7SPV6etWsu2ufx2jRHRA5VWI4Y%3d | 4 | 4
LF13WBP-11S | Hirose | Data & Power FHC | 4 | 2 | http://www.mouser.com/ProductDetail/Hirose-Electric/LF13WBP-11S/?qs=XQjbzJWzFPWtDIWuOu4%2fhg%3d%3d | 6 | 6
LF13WBR-11P | Hirose | Data & Power BHC | 4 | 2 | http://www.mouser.com/ProductDetail/Hirose-Electric/LF13WBR-11P/?qs=XQjbzJWzFPXZ9VKrP8GajA%3d%3d | 6 | 6
RM12BPE-5S(71) | Hirose | Power FHC | 4 | 2 | http://www.mouser.com/ProductDetail/Hirose-Electric/RM12BPE-5S71/?qs=3aug5cyrIbfP3RIrZoAAFA%3d%3d | 6 | 5
RM12BRD-5PH(71) | Hirose | Power BHC | 3 | 2 | http://www.mouser.com/ProductDetail/Hirose-Connector/RM12BRD-5PH71/?qs=wXhBCuSapINY7mRTHrIrFMhmI0KsdhYhjvB1NLmLiN0%3d | 5 | 5
CONSMA005-R58 | Linx | RF SMA BHC | 1 | 2 | http://www.mouser.com/ProductDetail/Linx-Technologies/CONSMA005-R58/?qs=K5ta8V%252bWhtY8V985GSL5tA%3d%3d | 3 | 3
172171 | Amphenol | RF N-Type FHC | 3 | 3 | http://www.mouser.com/ProductDetail/Amphenol-Connex/172171/?qs=iiRULKD4bZxFfaAVFsN%252bwM%252bFeBOkYoiFBhMOcp5HVt8%3d | 6 | 6
CPMC-TNC-1 | Emerson | RF TNC FHC | 4 | 4 | http://www.mouser.com/ProductDetail/Emerson-AIM-Cambridge/CPMC-TNC-1/?qs=lDwJ010pBNFh%252blFA2EUumbes75HyaQHNKmOnDr%252bgkMg%3d | 8 | 8
122192 | Amphenol | RF TNC BHC | 4 | 4 | http://www.mouser.com/ProductDetail/Amphenol-Connex/122192/?qs=anVall655kTZmkYvaXfr2VVd3yGdY4b4 | 8 | 8
133-3403-106 | Emerson | RF MCX RA FHC | 1 | 1 | http://www.mouser.com/ProductDetail/Emerson-Johnson/133-3403-106/?qs=VqHsQWpF6uma7xZ2WD0apF2COVeltOlpYArjBU%2fmsF4%3d | 2 | 2
112135 | Amphenol | Video FHC | 12 | 6 | http://www.mouser.com/ProductDetail/Amphenol-Connex/112135/?qs=a%252bXT5M9x9d%252b%2fbWG8WoxBGIHUdZeP0Jd0L1p0IzBqFpc%3d | 18 | 18
5221221-5 | TE Connectivity | Video BHC | 5 | 5 | http://www.mouser.com/ProductDetail/TE-Connectivity-AMP/5221221-5/?qs=Dic%252b%252baXKxRjUc9m%2frKwWlIMKoE9xc2gxL4TOyXtxeWg%3d | 10 | 10
WPUSBCN-B-2.0 | L-Com | USB BHC | 1 | 1 | http://www.l-com.com/item.aspx?id=33759 | 2 |  |  | 2
WPUSB-CVR | L-Com | USB Dust Cap | 1 | 1 | http://www.l-com.com/item.aspx?id=7305&cmp=MI | 2 |  |  | 2
1550C | Hammond Mfr | Aluminum Enclosure | 7 | 3 | http://www.digikey.com/1/parts/1822279-box-alum-4-53x3-54x2-17-unptd-1550c.html | 10 |  | 10
42818-0212 | Molex | Minifit SR 2P FH Receptacle | 2 | 2 | http://www.mouser.com/ProductDetail/Molex/42818-0212/?qs=cRUT3GdJqnyvBJY9uUMW7g%3d%3d | 4 | 4
42816-0212 | Molex | Minifit SR 2P FH Plug | 2 | 2 | http://www.mouser.com/ProductDetail/Molex/42816-0212/?qs=I2tGkhXPHwMsuzYYMXAzxA%3d%3d | 4 | 4
42817-0131 | Molex | Minifit SR Pins | 4 | 2 | http://www.mouser.com/ProductDetail/Molex/42817-0131/?qs=Fl8xTIS8Eahu0qmuQ3qO47SUTmwMAjNmzVG6jiUw%252bjs%3d | 6 | 6
42815-0041 | Molex | Minifit SR Sockets | 4 | 2 | http://www.mouser.com/ProductDetail/Molex/42815-0041/?qs=UeCeOHRHQea8Ncon1X2uv9zm1VZLC0oAUea8wFBMzN0%3d | 6 | 6
39-30-7025 | Molex | Minifit 2P2R TH RA Receptacle | 5 | 5 | http://www.mouser.com/ProductDetail/Molex/39-30-7025/?qs=cm0cgiBciNbb%252bTUcVwy5RP20qA5pp1iGDeVS8CeVcKE%3d | 10 | 10
39-30-6028 | Molex | Minifit 2P2R TH Receptacle | 1 | 1 | http://www.mouser.com/ProductDetail/Molex/39-30-6028/?qs=HghdDNGXMETgXLwbx8EoRQzYDWFpdf0G0jLkg0U8hIE%3d | 2 | 2
39-01-3025 | Molex | Minifit 2P2R FH Plug | 20 | 0 | http://www.mouser.com/ProductDetail/Molex/39-01-3025/?qs=0nguPMaa846sxuLZJUb78c%2fJAwPCsQCqQacHtoIVsSM%3d | 20 | 20
39-01-3045 | Molex | Minifit 4P2R FH Plug | 20 | 0 | http://www.mouser.com/ProductDetail/Molex/39-01-3045/?qs=1XlfjIQj4ryyqNnCTPxNtmhP0U7jocQB3GK8I9CQMNU%3d | 20 | 20
39-00-0038 | Molex | Minifit Sockets | 100 | 0 | http://www.mouser.com/ProductDetail/Molex/39-00-0038/?qs=jsoPY5EnoNvckRLadSumsnff8U32QnKc1Qhc2SqEWTE%3d | 100 | 100
39-00-0124 | Molex | Minifit Pins | 100 | 0 | http://www.mouser.com/ProductDetail/Molex/39-00-0124/?qs=vE%2f395LYEsciNW9H%2fEJrvk0UjAGzEfnc8k62hO5%2fV%2fo%3d | 100 | 100
35362-0250 | Molex | Sherlock 2P Receptacle | 2 | 2 | http://www.mouser.com/ProductDetail/Molex/35362-0250/?qs=DQ3LI50eFWalLtmmOLjJ3h0jMQB%252bW%2fBSjWk%252buoC8KwQ%3d | 4 | 4
35362-0350 | Molex | Sherlock 3P Receptacle | 11 | 4 | http://www.mouser.com/ProductDetail/Molex/35362-0350/?qs=rI0qAsZmBJBnxXIBbf08Tw%3d%3d | 15 | 15
35362-0450 | Molex | Sherlock 4P Receptacle | 22 | 8 | http://www.mouser.com/ProductDetail/Molex/35362-0450/?qs=hKT1rQ23qviuEoVP9Ae9zriZfCTjYq8BFzb8dOJeLvo%3d | 30 | 30
35362-0550 | Molex | Sherlock 5P Receptacle | 39 | 12 | http://www.mouser.com/ProductDetail/Molex/35362-0550/?qs=hKT1rQ23qvi1ziZ%2fh%2f57944ZDCF16SsAPPY2VDSYlVU%3d | 51 | 51
35362-0650 | Molex | Sherlock 6P Receptacle | 2 | 2 | http://www.mouser.com/ProductDetail/Molex/35362-0650/?qs=hKT1rQ23qvhLrOLlLkYMvxyEs4NKS3adoG5RZJ84WbM%3d | 4 | 4
35507-0200 | Molex | Sherlock 2P Plug | 2 | 4 | http://www.mouser.com/ProductDetail/Molex/35507-0200/?qs=A%252b%2fNCR0PvNW8SHqMeL1ROA%3d%3d | 6 | 6
35507-0300 | Molex | Sherlock 3P Plug | 11 | 8 | http://www.mouser.com/ProductDetail/Molex/35507-0300/?qs=dEUdNzPynir9xnNMWZQsnw%3d%3d | 19 | 19
35507-0400 | Molex | Sherlock 4P Plug | 22 | 16 | http://www.mouser.com/ProductDetail/Molex/35507-0400/?qs=ZDXmSm135913QNLj1WPLlg%3d%3d | 38 | 38
35507-0500 | Molex | Sherlock 5P Plug | 39 | 24 | http://www.mouser.com/ProductDetail/Molex/35507-0500/?qs=VTvozwRg1HB7fWXlrYPHbw%3d%3d | 63 | 63
35507-0600 | Molex | Sherlock 6P Plug | 2 | 4 | http://www.mouser.com/ProductDetail/Molex/35507-0600/?qs=fQj%252bHnhwmNSgY%2fTdKf9ing%3d%3d | 6 | 6
50212-8100 | Molex | Sherlock Sockets | 332 | 50 | http://www.mouser.com/ProductDetail/Molex/50212-8100/?qs=VKrXD49J9EoGN45KQxz9Bg%3d%3d | 382 | 382
| Molex | Freewave Connector |  |  |  | 0 |  |  |  | LOCATE PART
22-03-5035 | Molex | SPOX 3P Receptacle | 2 | 2 | http://www.mouser.com/ProductDetail/Molex/22-03-5035/?qs=VKrXD49J9Ep%252bv2WwbOoiPA%3d%3d | 4 | 4
50-37-503 | Molex | SPOX 3P Plug | 2 | 10 | http://www.mouser.com/ProductDetail/Molex/50-37-5033/?qs=AplfTeSvkkCfnVdKv8UuEg%3d%3d | 12 | 12
39-00-0160 | Molex | SPOX Sockets | 6 | 14 | http://www.mouser.com/ProductDetail/Molex/39-00-0160/?qs=vE%2f395LYEseZQew2ii4ReQ%3d%3d | 20 | 20